## ePattern
Loads
Px [lb] | 500 |  |  |  |  | Input Value
Py [lb] | 600 |  |  |  |  | Calculated Value
M [in-lb] | 500
x0 [in] | 20
y0 [in] | -15
| Fastener Inputs |  |  | Fastener Outputs
Fastener | x [in] | y [in] | D [in] | W.F. | Px [lb] | Py [lb] | Pr [lb]
1 | 0 | 0 | 0.25 | 1 | 723.3333 | -860 | 1123.7487
2 | 3 | 0 | 0.25 | 1 | 723.3333 | 100 | 730.2131
3 | 6 | 0 | 0.25 | 1 | 723.3333 | 1060 | 1283.2814
4 | 0 | 4 | 0.25 | 1 | -556.6667 | -860 | 1024.4402
5 | 3 | 4 | 0.25 | 1 | -556.6667 | 100 | 565.5774
6 | 6 | 4 | 0.25 | 1 | -556.6667 | 1060 | 1197.2793
7
8
9
10
11
12
13
14
15
16
17
18
19
20
Max Pr [lb]
3 | 6 | 0 | 0.25 | 1 | 723.3333 | 1060 | 1283.2814
x (C.G.) [in] | 3
y (C.G.) [in] | 2
M (C.G.) [in-lb] | 19200
Note on B35: The fastener location with the maximum Pr is reported in this row.
Note on C5: The applied load at a single point (see figure). The co-ordinate system is shown in the figure.
Note on C7: The moment is positive CCW (counter clockwise) - (see figure)
Note on C8: Position of load application (see figure)
Note on C11: Input the fastener geometric locations. Up to 20 fasteners may be considered.
Note on C38: The effective center of gravity (C.G.) of the pattern. The weighting factors are included. Therefore, the effective C.G. may not coincide with the geometric C.G. if the diameters are not all equal.
Note on C41: The equivalent moment applied at the effective C.G. of the pattern.
Note on E12: Input the diameter for each fastener. If all fasteners have the same diameter, this value is arbitrary. If the pattern has various diameter fasteners, then a weighting factor based on the square of the diameter is used.
Note on F11: The fastener output is the equivalent of the applied load, just distribituted into the pattern. The results are NOT reactions. This can be verified by applying a load in one direction at the C.G. *ePattern employ a method originally developed for metallic static analysis. It is only valid for some composite applications where eccentricity is relatively high (and the associated moment at the C.G.). Only the bearing load is calculated and the bypass must be considered independently. ePattern is not an appropriate tool for typical single and double shear joints are not applicable.
Note on F12: The weighting factor (W.F.) is automatically calculated and is proportional to the square of the diameter, D. The minimum diameter is given a W.F. of 1.0. The other W.F.'s are calculated relative to 1.0.
Note on I12: Resultant magnitude of the fastener load. RSS of Px and Py
y
x
M+

## FAQ
FAQ for all Software Programs
Do macros need to be enabled?
For full functionality, macros must be enabled. Click the test button below to determine if macros are enabled. If a message box does not appear, then macros are disabled.
For Excel 2003: Select "Tools/Options", then select the Security tab. Set "Macro Security..." to Medium. Then restart the file and enable macros.
For Excel 2007: Click on the "Office" button, then select "Office Options/Trust Center/Trust Center Settings/Macro Settings." The preferred option is "Disable all macros until notification". Then enable macros when the file is reloaded.
For Excel 2010: Select "File/Options/Trust Center/Trust Center Settings/Macro Settings". The preferred option is "Disable all macros until notification". Then enable macros when the file is reloaded.
For other Excel versions, use an internet search to determine the procedure for activating macros
For Excel 2007 and later: You may also place the Excel file in an existing "Trusted Location" or create a new trusted location to place the file in. In this case, macros will automatically be enabled.
Macros can not be enabled for Mac versions since VBA is not supported for the Mac versions of Office. Some programs may work with limited functionality.
How do I use the programs?
The input cells are in light blue and the the output cells are a darker blue.
Some input cells have comments that provide information about the input. Look for the red comment indicator by the cell.
Mouse over the cell below to determine if comments are availabe. If comments are enabled, then a notification will appear.
Test
In Excel 2003, turn comments on by selectiong "Tools/Options", select the "View" tab, and Select "Comment Indicator Only"
Can I unlock the sheet?
Yes, but this is not recommended.
If you still wish to unlock the sheet, there is no password.
After running some macros, some sheets may be automatically locked.
Can I view the detailed Excel formulas and/or VBA code?
No, this is proprietary information. Specialized techniques are used to develop advanced features and maximize compatibility. See the Terms of Agreement on the website.
Why do some cells show "#######"?
This may occur at certain zoom levels. Change the zoom level or expand the column width. The sheet will need to be unprotected first. There is no password.
Why do some graphics/number look strange?
This occur as certain zoom levels. Change the zoom level slightly to improve the appearance.
Will this program work on the Mac?
If you are using Windows on the Mac, then everything should run normally.
If you are using the Mac version of Excel, this program will have limited capability. Mac versions do not have VBA, which severely limits advanced capability.
What version of Excel will this program work on?
This program attempts to only use the most compatible coding and is tested on multiple versions for compatibility.
This program should perform properly on Excel versions 2003 or later and for Office versions that are 32bit or 64 bit.
Will OpenOffice be supported?
Support for OpenOffice is not planned.
Contact
For any questions, comments, bugs, etc., use the following email.
software@espcomposites.com
Note on D20: Comment Indictator is switched on.

## Help
ePattern© 3.0 Help
The Help sheet adresses item specific to this program. The FAQ sheet addresses general items for all software programs.
Are SI units supported?
SI units will be supported in a later edition. However, as long as consistent set of inputs are used, then the solutions will be accurate. You may change the labels accordingly.
Revision History
2.0.0 - 1/1/2016
Updated initial release
3.0 - 1/1/2018
General updates

## D_Plot (hidden)
This sheet is copyrighted by ESP Composites, LLC. All rights reserved. It is illegal to view, modify, use, or redistribute the contents of this sheet. Report violations to ESP Composites, LLC.
| This sheet creates a 1:1 plot | [5 empty] | To get a 1:1 (approximately) plot, create a dummy lower left and upper right corner
|  | Positions |  |  | CG |  | To add data labels, first add the data labels. Then manually overwrite the label for each location by clicking in the text box
|  | X | Y |  | X | Y
| 1 | 0 | 0 |  | 3 | 2
| 2 | 3 | 0
| 3 | 6 | 0
| 4 | 0 | 4
| 5 | 3 | 4
| 6 | 6 | 4
7
8
9
10
11
12
13
14
15
16
17
18
19
20
| Load | 20 | -15
| Max | 20 | 4 | Absolute max min of data set
| Min | 0 | -15
| Delta | 20 | 19
| Max Delta | 20
| Dummy Positions | 0 | -15 | Bottom left corner
|  | 20 | 5 | Upper right corner
| Add Marigins | -1 | -16
| 0.05 | 21 | 6
Center the positions
| Average of original | 10 | -5.5
| Center of Margins | 10 | -5
| Shift Values | 0 | 0.5
| New Outer Corners | -1 | -16.5
|  | 21 | 5.5

## D_Calcs (hidden)
This sheet is copyrighted by ESP Composites, LLC. All rights reserved. It is illegal to view, modify, use, or redistribute the contents of this sheet. Report violations to ESP Composites, LLC.
PRO
| Y = PRO | Y
Weighting Factors
[18 empty] | CHECK | r | P | P/r
[5 empty] | D^2 | D^2X | D^2Y | D^2X^2 | D^2Y^2 | PY/SD^2 | PX/SD^2 | Y TERM | X TERM | X | Y | TOTAL | [6 empty] | D^2 | W.F.
| 1 | 1 | 1 | 1 | 0.0625 | 0 | 0 | 0 | 0 | 1600 | 1333.3333 | -15360 | 10240 | 723.3333 | -860 | 1123.7487 | 1 | 1123.7487 | #REF! | 1123.7487 | #REF! |  | 0.0625 | 1
| 2 | 1 | 1 | 1 | 0.0625 | 0.1875 | 0 | 0.5625 | 0 | 1600 | 1333.3333 | 0 | 10240 | 723.3333 | 100 | 730.2131 | 2 | 730.2131 | #REF! | 730.2131 | #REF! |  | 0.0625 | 1
| 3 | 1 | 1 | 1 | 0.0625 | 0.375 | 0 | 2.25 | 0 | 1600 | 1333.3333 | 15360 | 10240 | 723.3333 | 1060 | 1283.2814 | 3 | 1283.2814 | #REF! | 1283.2814 | #REF! |  | 0.0625 | 1
| 4 | 1 | 1 | 1 | 0.0625 | 0 | 0.25 | 0 | 1 | 1600 | 1333.3333 | -15360 | -10240 | -556.6667 | -860 | 1024.4402 | 4 | 1024.4402 | #REF! | 1024.4402 | #REF! |  | 0.0625 | 1
| 5 | 1 | 1 | 1 | 0.0625 | 0.1875 | 0.25 | 0.5625 | 1 | 1600 | 1333.3333 | 0 | -10240 | -556.6667 | 100 | 565.5774 | 5 | 565.5774 | #REF! | 565.5774 | #REF! |  | 0.0625 | 1
| 6 | 1 | 1 | 1 | 0.0625 | 0.375 | 0.25 | 2.25 | 1 | 1600 | 1333.3333 | 15360 | -10240 | -556.6667 | 1060 | 1197.2793 | 6 | 1197.2793 | #REF! | 1197.2793 | #REF! |  | 0.0625 | 1
| 7 | 1 | 0 | 0 | 0 | 0 | 0 | 0 | 0 | 0 | 0 | 0 | 0 | 0 | 0 | 0 | 7 | 0 | #REF!
| 8 | 1 | 0 | 0 | 0 | 0 | 0 | 0 | 0 | 0 | 0 | 0 | 0 | 0 | 0 | 0 | 8 | 0 | #REF!
| 9 | 1 | 0 | 0 | 0 | 0 | 0 | 0 | 0 | 0 | 0 | 0 | 0 | 0 | 0 | 0 | 9 | 0 | #REF!
| 10 | 1 | 0 | 0 | 0 | 0 | 0 | 0 | 0 | 0 | 0 | 0 | 0 | 0 | 0 | 0 | 10 | 0 | #REF!
| 11 | 1 | 0 | 0 | 0 | 0 | 0 | 0 | 0 | 0 | 0 | 0 | 0 | 0 | 0 | 0 | 11 | 0 | #REF!
| 12 | 1 | 0 | 0 | 0 | 0 | 0 | 0 | 0 | 0 | 0 | 0 | 0 | 0 | 0 | 0 | 12 | 0 | #REF!
| 13 | 1 | 0 | 0 | 0 | 0 | 0 | 0 | 0 | 0 | 0 | 0 | 0 | 0 | 0 | 0 | 13 | 0 | #REF!
| 14 | 1 | 0 | 0 | 0 | 0 | 0 | 0 | 0 | 0 | 0 | 0 | 0 | 0 | 0 | 0 | 14 | 0 | #REF!
| 15 | 1 | 0 | 0 | 0 | 0 | 0 | 0 | 0 | 0 | 0 | 0 | 0 | 0 | 0 | 0 | 15 | 0 | #REF!
| 16 | 1 | 0 | 0 | 0 | 0 | 0 | 0 | 0 | 0 | 0 | 0 | 0 | 0 | 0 | 0 | 16 | 0 | #REF!
| 17 | 1 | 0 | 0 | 0 | 0 | 0 | 0 | 0 | 0 | 0 | 0 | 0 | 0 | 0 | 0 | 17 | 0 | #REF!
| 18 | 1 | 0 | 0 | 0 | 0 | 0 | 0 | 0 | 0 | 0 | 0 | 0 | 0 | 0 | 0 | 18 | 0 | #REF!
| 19 | 1 | 0 | 0 | 0 | 0 | 0 | 0 | 0 | 0 | 0 | 0 | 0 | 0 | 0 | 0 | 19 | 0 | #REF!
| 20 | 1 | 0 | 0 | 0 | 0 | 0 | 0 | 0 | 0 | 0 | 0 | 0 | 0 | 0 | 0 | 20 | 0 | #REF!
[22 empty] | Min | 0.0625
|  |  |  | SUM | 0.375 | 1.125 | 0.75 | 5.625 | 3
[5 empty] | X bar | 3
[5 empty] | Y bar | 2
[5 empty] | I | 3.75
[5 empty] | M(X0) | 10200
[5 empty] | M(Y0) | 8500
[5 empty] | M(total) | 19200