## eDistribution
Input Value
Calculated Value
P [lb] | 2000
Temp D [deg F] | 100
aA [in/in/F] | 5e-06 | [6 empty] | Optional Input
aB [in/in/F] | 1.57e-06
Inputs - Stiffnesses
|  | Member B |  |  | Member A |  |  | Fastener |  |  |  |  | Figures 11.11 and 11.12
Fastener | Length, Li | Modulus | Width | thickness | Modulus | Width | thickness | Fast Flex (User Input) | Diam | Modulus | Fast flex (Used in Calc) | Fast Flexibilty
N | [in] | [lb/in2] | [in] | [in] | [lb/in2] | [in] | [in] | Optional - [in/lb] | [in] | [lb/in2] | [in/lb]
1 | 1 | 9000000 | 1 | 0.069 | 16200000 | 1 | 0.04 | 1.39e-06 | 0.25 | 16200000 | 6.6519e-06
2 | 1 | 9000000 | 1 | 0.069 | 16200000 | 1 | 0.04 | 1.39e-06 | 0.25 | 16200000 | 6.6519e-06 |  | User Input
3 | 1 | 9000000 | 1 | 0.069 | 16200000 | 1 | 0.04 | 1.39e-06 | 0.25 | 16200000 | 6.6519e-06
4 | 1 | 9000000 | 1 | 0.069 | 16200000 | 1 | 0.04 | 1.39e-06 | 0.25 | 16200000 | 6.6519e-06
5 | 1 | 9000000 | 1 | 0.069 | 16200000 | 1 | 0.04 | 1.39e-06 | 0.25 | 16200000 | 6.6519e-06 |  | Eqn. 11.3
6 | 1 | 9000000 | 1 | 0.069 | 16200000 | 1 | 0.04 | 1.39e-06 | 0.25 | 16200000 | 6.6519e-06
7
8 | [12 empty] | Eqn. D.2
9
10
Outputs - Fastener Loads
Fastener | % Distribution | Mech Load [A] | Thermal Load [A] | Total Load | [8 empty] | Section 11.7
1 | 25.35% | 506.9611 | 50.7189 | 557.68
2 | 14.17% | 283.3078 | 23.1992 | 306.507
3 | 9.698% | 193.9652 | 6.6778 | 200.643
4 | 9.829% | 196.5778 | -6.6778 | 189.9
5 | 14.62% | 292.3841 | -23.1992 | 269.1849
6 | 26.34% | 526.8039 | -50.7189 | 476.085
7
8
9
10
Note on B14: Mechanical Load
Note on B15: Uniform temperature gradient for the entire joint.
Note on B16: Coefficients of thermal expansion for member A
Note on C23: The length between fasteners i and i+1.
Note on C37: The percentage distribution for the mechanical load only.
Note on D22: The elastic properties of Members A and B are entered in this block. -If a user defined fastener flexibility is utilized for n fasteners, then row n is superfluous. -If an automatically calculated fastener flexibility is selected, then there must be a row for each fastener. Member B is the "outer" member, sometimes called a strap, or denoted with a "2" in literature. Member A is the "inner" member, sometimes called a plate, or denoted with a "1" in literature.
Note on D23: Effective elasitc modulus (See Chapter 5). eLaminate© (or ePlots©) may be used to calculate this value.
Note on D37: The TOTAL load on the fastener. This load is the same in members A and B in single shear configurations. The reported load is for member A in a double shear configuration (total load). In double shear configurations, the load is half of the reported value for member B.
Note on E23: The width is the dimension "in and out" of the page. (See Figure 11.8)
Note on E37: Similar to the mechanical load, the TOTAL load, or load in member A.
Note on F37: Combined mechanical and thermal loads. The direction of the load is ( + is towards the right). The fastener load is for member A only.
Note on K23: A user defined fastener flexibility may be entered here. The "User Input" radio button to the right must be selected for these value to become active. For the way the compliance matrix is formulated, the fastener flexibility is different for single shear and double shear joints. If only a single shear flexibility is known and a double shear joint analysis is desired, then the approximate double shear flexibility should be half of the single shear flexibility.
Note on L23: The fastener diameter and modulus are entered here. If a user defined flexibility is utilized, these values are uncessary.
Note on N23: These are the actual flexibility values used in the calculations (function of whether "User Input" or "Huth" is selected).
Note on P22: The fastener flexibility may be either user defined or automatically determined (See Figures 11.11 and 11.12). The Huth (German Version) is from the original formulation (Eqn. 11.3) Group III - Graphite/Epoxy to Graphite/Epoxy laminates. The Huth (ASTM Version) is from the translated paper, which likely has a minor error. It will only be noticed when using a single shear configuration (Eqn. D.2 - Group III).
User Input
Huth (German Version)
Huth (ASTM Version)
Load Transfer - Single Shear
Load Transfer - Double Shear (Symmetric)
Hard Point - Single Shear
Hard Point - Double Shear (Symmetric)
See also Figure 11.2
Joints with steps may be modeled by adjusting the thickness of each segment.
All Equations, Figures, Sections, Page numbers refer to:
Practical Analysis of Aircraft Composites
The solutions in this module are based on the calculations from Section 11.7, 11.6, and 11.5 (in order of relevance).

## FAQ
FAQ for all Software Programs
Do macros need to be enabled?
For full functionality, macros must be enabled. Click the test button below to determine if macros are enabled. If a message box does not appear, then macros are disabled.
For Excel 2003: Select "Tools/Options", then select the Security tab. Set "Macro Security..." to Medium. Then restart the file and enable macros.
For Excel 2007: Click on the "Office" button, then select "Office Options/Trust Center/Trust Center Settings/Macro Settings." The preferred option is "Disable all macros until notification". Then enable macros when the file is reloaded.
For Excel 2010: Select "File/Options/Trust Center/Trust Center Settings/Macro Settings". The preferred option is "Disable all macros until notification". Then enable macros when the file is reloaded.
For other Excel versions, use an internet search to determine the procedure for activating macros
For Excel 2007 and later: You may also place the Excel file in an existing "Trusted Location" or create a new trusted location to place the file in. In this case, macros will automatically be enabled.
Macros can not be enabled for Mac versions since VBA is not supported for the Mac versions of Office. Some programs may work with limited functionality.
How do I use the programs?
The input cells are in light blue and the the output cells are a darker blue.
Some input cells have comments that provide information about the input. Look for the red comment indicator by the cell.
Mouse over the cell below to determine if comments are availabe. If comments are enabled, then a notification will appear.
Test
In Excel 2003, turn comments on by selectiong "Tools/Options", select the "View" tab, and Select "Comment Indicator Only"
Can I unlock the sheet?
Yes, but this is not recommended.
If you still wish to unlock the sheet, there is no password.
After running some macros, some sheets may be automatically locked.
Can I view the detailed Excel formulas and/or VBA code?
No, this is proprietary information. Specialized techniques are used to develop advanced features and maximize compatibility. See the Terms of Agreement on the website.
Why do some cells show "#######"?
This may occur at certain zoom levels. Change the zoom level or expand the column width. The sheet will need to be unprotected first. There is no password.
Why do some graphics/number look strange?
This occur as certain zoom levels. Change the zoom level slightly to improve the appearance.
Will this program work on the Mac?
If you are using Windows on the Mac, then everything should run normally.
If you are using the Mac version of Excel, this program will have limited capability. Mac versions do not have VBA, which severely limits advanced capability.
What version of Excel will this program work on?
This program attempts to only use the most compatible coding and is tested on multiple versions for compatibility.
This program should perform properly on Excel versions 2003 or later and for Office versions that are 32bit or 64 bit.
Will OpenOffice be supported?
Support for OpenOffice is not planned.
Contact
For any questions, comments, bugs, etc., use the following email.
software@espcomposites.com
Note on D20: Comment Indictator is switched on.

## Help
eDistribution© 5.0 Help
The Help sheet adresses item specific to this program. The FAQ sheet addresses general items for all software programs.
Is there any documentation for this program?
This software is designed to be consistent with the book Practical Analysis of Aircraft Composites
See the book for additional details about how to interpret the results from this program.
Referenced equation numbers are from the book.
Are SI units supported?
SI units will be supported in a later edition. However, as long as consistent set of inputs are used, then the solutions will be accurate. You may change the labels accordingly.
Revision History
2.0.0 - 1/1/2016
Updated initial release
3.0 - 12/13/2018
General updates to be consistent with Practical Analysis of Aircraft Composites
5.0 - 2/10/2025
Adjustments for all free modules

## E_Graphics (hidden)
This sheet is copyrighted by ESP Composites, LLC. All rights reserved. It is illegal to view, modify, use, or redistribute the contents of this sheet. Report violations to ESP Composites, LLC.
| Fastener | Fastener | Length | Fastener Load |  | 6 | Fastener | Fastener | Total Load (ABS)
| 1 | 1 |  | 506.9611 | 1 | 333.3333 | 1 | 1 | 557.68 | 557.68
| 2 | 2 |  | 283.3078 | 1 | 333.3333 | 2 | 2 | 306.507 | 306.507
| 3 | 3 |  | 193.9652 | 1 | 333.3333 | 3 | 3 | 200.643 | 200.643
| 4 | 4 |  | 196.5778 | 1 | 333.3333 | 4 | 4 | 189.9 | 189.9
| 5 | 5 |  | 292.3841 | 1 | 333.3333 | 5 | 5 | 269.1849 | 269.1849
| 6 | 6 |  | 526.8039 | 1 | 333.3333 | 6 | 6 | 476.085 | 476.085
| 7 | 0 |  | -1 | 0 | 333.3333 | 7 | 0 | 6.0445e-06 | 0
| 8 | 0 |  | -1 | 0 | 333.3333 | 8 | 0 | 9.2651e-06 | 0
| 9 | 0 |  | -1 | 0 | 333.3333 | 9 | 0 | 1.2486e-05 | 0
| 10 | 0 |  | -1 | 0 | 333.3333 | 10 | 0 | 1.5706e-05 | 0
| Lower Member |  |  | Upper Member
| 0 | 0 |  | 0 | 0.04
| 0 | 0.04 |  | 0 | 0.109
| 1 | 0.04 |  | 1 | 0.109
| 1 | 0.04 |  | 1 | 0.109
| 2 | 0.04 |  | 2 | 0.109
| 2 | 0.04 |  | 2 | 0.109
| 3 | 0.04 |  | 3 | 0.109
| 3 | 0.04 |  | 3 | 0.109
| 4 | 0.04 |  | 4 | 0.109
| 4 | 0.04 |  | 4 | 0.109
| 5 | 0.04 |  | 5 | 0.109
| 5 | 0.04 |  | 5 | 0.109
| 6 | 0.04 |  | 6 | 0.109
| 6 | 0 |  | 6 | 0
| 6 | 0 |  | 6 | 0
| 6 | 0 |  | 6 | 0
| 6 | 0 |  | 6 | 0
| 6 | 0 |  | 6 | 0
| 6 | 0 |  | 6 | 0
| 6 | 0 |  | 6 | 0
| 6 | 0 |  | 6 | 0
| 6 | 0 |  | 6 | 0
| 0 | 0
| 0 | 0.04

## E_Solution (hidden)
This sheet is copyrighted by ESP Composites, LLC. All rights reserved. It is illegal to view, modify, use, or redistribute the contents of this sheet. Report violations to ESP Composites, LLC.
Configuration
1
PRO
Y = "YES", N = "NO"
Y
| Mech Load | 2000
Pro Mod - Later
| Fastener | Cf | Cu (strap) - B | Cl (plate) - A | Cf(Raw)
| 1 | 6.6519e-06 | 1.6103e-06 | 1.5432e-06 | 6.6519e-06
| 2 | 6.6519e-06 | 1.6103e-06 | 1.5432e-06 | 6.6519e-06 | [7 empty] | Red line is the load if the fasteners had equal load distribution
| 3 | 6.6519e-06 | 1.6103e-06 | 1.5432e-06 | 6.6519e-06 |  | *artificial very soft springs used for blank entries
| 4 | 6.6519e-06 | 1.6103e-06 | 1.5432e-06 | 6.6519e-06
| 5 | 6.6519e-06 | 1.6103e-06 | 1.5432e-06 | 6.6519e-06
| 6 | 6.6519e-06 | 1.6103e-06 | 1.5432e-06 | 6.6519e-06
| 7 | 1000 | 1.6103e-06 | 1.5432e-06 | 1000
| 8 | 1000 | 1.6103e-06 | 1.5432e-06 | 1000
| 9 | 1000 | 1.6103e-06 | 1.5432e-06 | 1000
| 10 | 1000 | N/A | N/A | 1000
Single or Double Shear?
1
Matrix Formulation
| 1 | 2 | 3 | 4 | 5 | 6 | 7 | 8 | 9 | 10
1 | 1 | 1 | 1 | 1 | 1 | 1 | 1 | 1 | 1 | 1
2 | 9.8054e-06 | -6.6519e-06 | 0 | 0 | 0 | 0 | 0 | 0 | 0 | 0
3 | 3.1535e-06 | 9.8054e-06 | -6.6519e-06 | 0 | 0 | 0 | 0 | 0 | 0 | 0
4 | 3.1535e-06 | 3.1535e-06 | 9.8054e-06 | -6.6519e-06 | 0 | 0 | 0 | 0 | 0 | 0
5 | 3.1535e-06 | 3.1535e-06 | 3.1535e-06 | 9.8054e-06 | -6.6519e-06 | 0 | 0 | 0 | 0 | 0
6 | 3.1535e-06 | 3.1535e-06 | 3.1535e-06 | 3.1535e-06 | 9.8054e-06 | -6.6519e-06 | 0 | 0 | 0 | 0
7 | 3.1535e-06 | 3.1535e-06 | 3.1535e-06 | 3.1535e-06 | 3.1535e-06 | 9.8054e-06 | -1000 | 0 | 0 | 0
8 | 3.1535e-06 | 3.1535e-06 | 3.1535e-06 | 3.1535e-06 | 3.1535e-06 | 3.1535e-06 | 1000 | -1000 | 0 | 0
9 | 3.1535e-06 | 3.1535e-06 | 3.1535e-06 | 3.1535e-06 | 3.1535e-06 | 3.1535e-06 | 3.1535e-06 | 1000 | -1000 | 0
10 | 3.1535e-06 | 3.1535e-06 | 3.1535e-06 | 3.1535e-06 | 3.1535e-06 | 3.1535e-06 | 3.1535e-06 | 3.1535e-06 | 1000 | -1000
| Matrix Inverse | [10 empty] | Load Vector (Transpose)
| 1 | 2 | 3 | 4 | 5 | 6 | 7 | 8 | 9 | 10 |  | 1 | 2 | 3 | 4 | 5 | 6 | 7 | 8 | 9 | 10
1 | 0.025288 | 76430.6584 | 38761.6561 | 19468.798 | 9405.7167 | 3801.7021 | 0.00010115 | 7.5865e-05 | 5.0577e-05 | 2.5288e-05 |  | 2000 | 0.0030864 | 0.0030864 | 0.0030864 | 0.0030864 | 0.0030864 | 0.0030864 | 0.0030864 | 0.0030864 | 0.0030864
2 | 0.037277 | -37669.0023 | 57137.8002 | 28698.5748 | 13864.7833 | 5604.0148 | 0.00014911 | 0.00011183 | 7.4554e-05 | 3.7277e-05
3 | 0.066938 | -19292.8581 | -47732.0835 | 51533.7856 | 24896.8729 | 10063.0814 | 0.00026775 | 0.00020081 | 0.00013388 | 6.6938e-05
4 | 0.12833 | -10063.0813 | -24896.8728 | -51533.7855 | 47732.0837 | 19292.8584 | 0.00051333 | 0.000385 | 0.00025667 | 0.00012833
5 | 0.25057 | -5604.0147 | -13864.7832 | -28698.5747 | -57137.8 | 37669.0028 | 0.0010023 | 0.00075171 | 0.00050114 | 0.00025057
6 | 0.49159 | -3801.702 | -9405.7166 | -19468.7977 | -38761.6556 | -76430.6574 | 0.0019664 | 0.0014748 | 0.00098319 | 0.00049159
7 | 6.4235e-09 | -2.5288e-05 | -6.2565e-05 | -0.0001295 | -0.00025784 | -0.00050841 | -0.001 | 1.9271e-11 | 1.2847e-11 | 6.4235e-12
8 | 9.577e-09 | -2.5288e-05 | -6.2565e-05 | -0.0001295 | -0.00025784 | -0.00050841 | -0.001 | -0.001 | 1.9154e-11 | 9.577e-12
9 | 1.2731e-08 | -2.5288e-05 | -6.2565e-05 | -0.0001295 | -0.00025784 | -0.00050841 | -0.001 | -0.001 | -0.001 | 1.2731e-11
10 | 1.5884e-08 | -2.5288e-05 | -6.2565e-05 | -0.0001295 | -0.00025784 | -0.00050841 | -0.001 | -0.001 | -0.001 | -0.001
[13 empty] | Original solution, does not display 0.0 for HP and thermal odd number fast |  |  | Modified Approach to display middle 0.0, if it occurs
Maxtrix Multiplication - Mechanical Load
| 1 | 2 | 3 | 4 | 5 | 6 | 7 | 8 | 9 | 10 |  | Fastener Load | Fast Load | %Distribution |  | ABS
1 | 50.5768 | 235.8971 | 119.6347 | 60.0889 | 29.03 | 11.7336 | 3.122e-07 | 2.3415e-07 | 1.561e-07 | 7.8051e-08 |  | 506.9611 | 506.9611 | 25.35% |  | 506.9611 | 1 | 1 | 506.9611 | 0.25348
2 | 74.5542 | -116.2624 | 176.3512 | 88.5758 | 42.7925 | 17.2963 | 4.6021e-07 | 3.4516e-07 | 2.3011e-07 | 1.1505e-07 |  | 283.3078 | 283.3078 | 14.17% |  | 283.3078 | 1 | 1 | 283.3078 | 0.14165
3 | 133.8764 | -59.5459 | -147.3212 | 159.0549 | 76.8422 | 31.0589 | 8.264e-07 | 6.198e-07 | 4.132e-07 | 2.066e-07 |  | 193.9652 | 193.9652 | 9.698% |  | 193.9652 | 1 | 1 | 193.9652 | 0.096983
4 | 256.6667 | -31.0589 | -76.8422 | -159.0549 | 147.3212 | 59.5459 | 1.5844e-06 | 1.1883e-06 | 7.9218e-07 | 3.9609e-07 |  | 196.5778 | 196.5778 | 9.829% |  | 196.5778 | 1 | 1 | 196.5778 | 0.098289
5 | 501.1377 | -17.2963 | -42.7925 | -88.5758 | -176.3512 | 116.2624 | 3.0934e-06 | 2.3201e-06 | 1.5467e-06 | 7.7336e-07 |  | 292.3841 | 292.3841 | 14.62% |  | 292.3841 | 1 | 1 | 292.3841 | 0.14619
6 | 983.1882 | -11.7336 | -29.03 | -60.0889 | -119.6347 | -235.8971 | 6.0691e-06 | 4.5518e-06 | 3.0345e-06 | 1.5173e-06 |  | 526.8039 | 526.8039 | 26.34% |  | 526.8039 | 1 | 1 | 526.8039 | 0.2634
7 | 1.2847e-05 | -7.8051e-08 | -1.931e-07 | -3.997e-07 | -7.9579e-07 | -1.5692e-06 | -3.0864e-06 | 5.9477e-14 | 3.9651e-14 | 1.9826e-14 |  | 6.7248e-06 |  |  |  | 6.7248e-06 | 0 | 0
8 | 1.9154e-05 | -7.8051e-08 | -1.931e-07 | -3.997e-07 | -7.9579e-07 | -1.5692e-06 | -3.0864e-06 | -3.0864e-06 | 5.9118e-14 | 2.9559e-14 |  | 9.9454e-06 |  |  |  | 9.9454e-06 | 0 | 0
9 | 2.5461e-05 | -7.8051e-08 | -1.931e-07 | -3.997e-07 | -7.9579e-07 | -1.5692e-06 | -3.0864e-06 | -3.0864e-06 | -3.0864e-06 | 3.9292e-14 |  | 1.3166e-05 |  |  |  | 1.3166e-05 | 0 | 0
10 | 3.1768e-05 | -7.8051e-08 | -1.931e-07 | -3.997e-07 | -7.9579e-07 | -1.5692e-06 | -3.0864e-06 | -3.0864e-06 | -3.0864e-06 | -3.0864e-06 |  | 1.6387e-05 |  |  |  | 1.6387e-05 | 0 | 0
Thermal Load Vector (Transpose)
| Thermal Solution | [10 empty] | 1 | 2 | 3 | 4 | 5 | 6 | 7 | 8 | 9 | 10
[12 empty] | 0 | 0.000343 | 0.000343 | 0.000343 | 0.000343 | 0.000343 | 0.000343 | 0 | 0 | 0
Matrix Multiplication
| 1 | 2 | 3 | 4 | 5 | 6 | 7 | 8 | 9 | 10 |  | Thermal Load Vector (Transpose) 1: Fastener Load; Thermal Load Vector (Transpose) 2: Fast Load; Thermal Load Vector (Transpose) 5: ABS
1 | 0 | 26.2157 | 13.2952 | 6.6778 | 3.2262 | 1.304 | 3.4696e-08 | 0 | 0 | 0 |  | 50.7189 | 50.7189 |  |  | 50.7189 | 1 | 1 | 50.7189
2 | 0 | -12.9205 | 19.5983 | 9.8436 | 4.7556 | 1.9222 | 5.1144e-08 | 0 | 0 | 0 |  | 23.1992 | 23.1992 |  |  | 23.1992 | 1 | 1 | 23.1992
3 | 0 | -6.6175 | -16.3721 | 17.6761 | 8.5396 | 3.4516 | 9.1839e-08 | 0 | 0 | 0 |  | 6.6778 | 6.6778 |  |  | 6.6778 | 1 | 1 | 6.6778
4 | 0 | -3.4516 | -8.5396 | -17.6761 | 16.3721 | 6.6175 | 1.7607e-07 | 0 | 0 | 0 |  | -6.6778 | -6.6778 |  |  | 6.6778 | 1 | 1 | -6.6778
5 | 0 | -1.9222 | -4.7556 | -9.8436 | -19.5983 | 12.9205 | 3.4378e-07 | 0 | 0 | 0 |  | -23.1992 | -23.1992 |  |  | 23.1992 | 1 | 1 | -23.1992
6 | 0 | -1.304 | -3.2262 | -6.6778 | -13.2952 | -26.2157 | 6.7447e-07 | 0 | 0 | 0 |  | -50.7189 | -50.7189 |  |  | 50.7189 | 1 | 1 | -50.7189
7 | 0 | -8.6739e-09 | -2.146e-08 | -4.442e-08 | -8.8438e-08 | -1.7438e-07 | -3.43e-07 | 0 | 0 | 0 |  | Thermal Load Vector (Transpose) 1: -6.8037e-07; Thermal Load Vector (Transpose) 5: 6.8037e-07; Thermal Load Vector (Transpose) 6: 0; Thermal Load Vector (Transpose) 7: 0
8 | 0 | -8.6739e-09 | -2.146e-08 | -4.442e-08 | -8.8438e-08 | -1.7438e-07 | -3.43e-07 | 0 | 0 | 0 |  | Thermal Load Vector (Transpose) 1: -6.8037e-07; Thermal Load Vector (Transpose) 5: 6.8037e-07; Thermal Load Vector (Transpose) 6: 0; Thermal Load Vector (Transpose) 7: 0
9 | 0 | -8.6739e-09 | -2.146e-08 | -4.442e-08 | -8.8438e-08 | -1.7438e-07 | -3.43e-07 | 0 | 0 | 0 |  | Thermal Load Vector (Transpose) 1: -6.8037e-07; Thermal Load Vector (Transpose) 5: 6.8037e-07; Thermal Load Vector (Transpose) 6: 0; Thermal Load Vector (Transpose) 7: 0
10 | 0 | -8.6739e-09 | -2.146e-08 | -4.442e-08 | -8.8438e-08 | -1.7438e-07 | -3.43e-07 | 0 | 0 | 0 |  | Thermal Load Vector (Transpose) 1: -6.8037e-07; Thermal Load Vector (Transpose) 5: 6.8037e-07; Thermal Load Vector (Transpose) 6: 0; Thermal Load Vector (Transpose) 7: 0
Total Load
[11 empty] | 1 | Thermal Load Vector (Transpose) 2: 557.68
[11 empty] | 2 | Thermal Load Vector (Transpose) 2: 306.507
[11 empty] | 3 | Thermal Load Vector (Transpose) 2: 200.643
[11 empty] | 4 | Thermal Load Vector (Transpose) 2: 189.9
[11 empty] | 5 | Thermal Load Vector (Transpose) 2: 269.1849
[11 empty] | 6 | Thermal Load Vector (Transpose) 2: 476.085
7
8
9
10
For the array input, select the new array cells, then "=minverse( )" *note you must type the array you wish to solve in here, then press cntrl-shift-enter

## E_Flexibility (hidden)
This sheet is copyrighted by ESP Composites, LLC. All rights reserved. It is illegal to view, modify, use, or redistribute the contents of this sheet. Report violations to ESP Composites, LLC.
Configuration
1
|  |  | B - Strap |  |  | A - Plate |  |  |  | Bolt
| Fastener | Length | Modulus | Width | thickness | Modulus | Width | thickness |  | Fast Flex (User) | D | Modulus | Fast flex (Actual) |  | 2
|  | [in] | [lb/in2] | [in] | [in] | [lb/in2] | [in] | [in] |  | Optional Input - [in/lb] | [in] | [lb/in2] | [in/lb] |  |  | Output flex |  | Reported to Main Sheet
| 1 | 1 | 9000000 | 1 | 0.069 | 16200000 | 1 | 0.04 |  | 1.39e-06 | 0.25 | 16200000 | 6.6519e-06 |  | 1 - User Input | 6.6519e-06 | 6.6519e-06 | 6.6519e-06
| 2 | 1 | 9000000 | 1 | 0.069 | 16200000 | 1 | 0.04 |  | 1.39e-06 | 0.25 | 16200000 | 6.6519e-06 |  | 2 - Huth (German) | 6.6519e-06 | 6.6519e-06 | 6.6519e-06
| 3 | 1 | 9000000 | 1 | 0.069 | 16200000 | 1 | 0.04 |  | 1.39e-06 | 0.25 | 16200000 | 6.6519e-06 |  | 3 - Huth (ASTM) | 6.6519e-06 | 6.6519e-06 | 6.6519e-06
| 4 | 1 | 9000000 | 1 | 0.069 | 16200000 | 1 | 0.04 |  | 1.39e-06 | 0.25 | 16200000 | 6.6519e-06 |  |  | 6.6519e-06 | 6.6519e-06 | 6.6519e-06
| 5 | 1 | 9000000 | 1 | 0.069 | 16200000 | 1 | 0.04 |  | 1.39e-06 | 0.25 | 16200000 | 6.6519e-06 |  |  | 6.6519e-06 | 6.6519e-06 | 6.6519e-06
| 6 | 1 | 9000000 | 1 | 0.069 | 16200000 | 1 | 0.04 |  | 1.39e-06 | 0.25 | 16200000 | 6.6519e-06 |  |  | 6.6519e-06 | 6.6519e-06 | 6.6519e-06
| 7 | 0 | 0 | 0 | 0 | 0 | 0 | 0 |  | 0 | 0 | 0 |  |  |  | #DIV/0!
| 8 | 0 | 0 | 0 | 0 | 0 | 0 | 0 |  | 0 | 0 | 0 |  |  |  | #DIV/0!
| 9 | 0 | 0 | 0 | 0 | 0 | 0 | 0 |  | 0 | 0 | 0 |  |  |  | #DIV/0!
| 10 | 0 | 0 | 0 | 0 | 0 | 0 | 0 |  | 0 | 0 | 0 |  |  |  | #DIV/0!
| Single Shear |  |  |  | Huth terms (German) | [6 empty] | Huth terms (ASTM)
|  | Huth (German) | Huth (ASTM) |  | 1 | 2 | 1 | 2 | 3 | 4 |  | 1 | 2 | 1 | 2 | 3 | 4
| 1 | 6.6519e-06 | 7.8257e-06 |  | 4.2 | 0.36222 | 1.5432e-06 | 1.6103e-06 | 7.716e-07 | 4.4731e-07 |  | 4.2 | 0.36222 | 1.5432e-06 | 1.6103e-06 | 1.5432e-06 | 4.4731e-07
| 2 | 6.6519e-06 | 7.8257e-06 |  | 4.2 | 0.36222 | 1.5432e-06 | 1.6103e-06 | 7.716e-07 | 4.4731e-07 |  | 4.2 | 0.36222 | 1.5432e-06 | 1.6103e-06 | 1.5432e-06 | 4.4731e-07
| 3 | 6.6519e-06 | 7.8257e-06 |  | 4.2 | 0.36222 | 1.5432e-06 | 1.6103e-06 | 7.716e-07 | 4.4731e-07 |  | 4.2 | 0.36222 | 1.5432e-06 | 1.6103e-06 | 1.5432e-06 | 4.4731e-07
| 4 | 6.6519e-06 | 7.8257e-06 |  | 4.2 | 0.36222 | 1.5432e-06 | 1.6103e-06 | 7.716e-07 | 4.4731e-07 |  | 4.2 | 0.36222 | 1.5432e-06 | 1.6103e-06 | 1.5432e-06 | 4.4731e-07
| 5 | 6.6519e-06 | 7.8257e-06 |  | 4.2 | 0.36222 | 1.5432e-06 | 1.6103e-06 | 7.716e-07 | 4.4731e-07 |  | 4.2 | 0.36222 | 1.5432e-06 | 1.6103e-06 | 1.5432e-06 | 4.4731e-07
| 6 | 6.6519e-06 | 7.8257e-06 |  | 4.2 | 0.36222 | 1.5432e-06 | 1.6103e-06 | 7.716e-07 | 4.4731e-07 |  | 4.2 | 0.36222 | 1.5432e-06 | 1.6103e-06 | 1.5432e-06 | 4.4731e-07
| 7 | #DIV/0! | #DIV/0! |  | 4.2 | #DIV/0! | #DIV/0! | #DIV/0! | #DIV/0! | #DIV/0! |  | 4.2 | #DIV/0! | #DIV/0! | #DIV/0! | #DIV/0! | #DIV/0!
| 8 | #DIV/0! | #DIV/0! |  | 4.2 | #DIV/0! | #DIV/0! | #DIV/0! | #DIV/0! | #DIV/0! |  | 4.2 | #DIV/0! | #DIV/0! | #DIV/0! | #DIV/0! | #DIV/0!
| 9 | #DIV/0! | #DIV/0! |  | 4.2 | #DIV/0! | #DIV/0! | #DIV/0! | #DIV/0! | #DIV/0! |  | 4.2 | #DIV/0! | #DIV/0! | #DIV/0! | #DIV/0! | #DIV/0!
| 10 | #DIV/0! | #DIV/0! |  | 4.2 | #DIV/0! | #DIV/0! | #DIV/0! | #DIV/0! | #DIV/0! |  | 4.2 | #DIV/0! | #DIV/0! | #DIV/0! | #DIV/0! | #DIV/0!
| Double Shear |  |  |  | Huth terms (German) 1: Huth terms (German) |  | Huth terms (ASTM = German)
|  | Huth (German) | Huth (ASTM) |  | 1 | 2 | 1 | 2 | 3 | 4 |  | 1 | 2 | 1 | 2 | 3 | 4
| 1 | 2.5434e-06 | 2.5434e-06 |  | 2.1 | 0.36222 | 1.5432e-06 | 8.0515e-07 | 7.716e-07 | 2.2365e-07
| 2 | 2.5434e-06 | 2.5434e-06 |  | 2.1 | 0.36222 | 1.5432e-06 | 8.0515e-07 | 7.716e-07 | 2.2365e-07
| 3 | 2.5434e-06 | 2.5434e-06 |  | 2.1 | 0.36222 | 1.5432e-06 | 8.0515e-07 | 7.716e-07 | 2.2365e-07
| 4 | 2.5434e-06 | 2.5434e-06 |  | 2.1 | 0.36222 | 1.5432e-06 | 8.0515e-07 | 7.716e-07 | 2.2365e-07
| 5 | 2.5434e-06 | 2.5434e-06 |  | 2.1 | 0.36222 | 1.5432e-06 | 8.0515e-07 | 7.716e-07 | 2.2365e-07
| 6 | 2.5434e-06 | 2.5434e-06 |  | 2.1 | 0.36222 | 1.5432e-06 | 8.0515e-07 | 7.716e-07 | 2.2365e-07
| 7 | #DIV/0! | #DIV/0! |  | 2.1 | #DIV/0! | #DIV/0! | #DIV/0! | #DIV/0! | #DIV/0!
| 8 | #DIV/0! | #DIV/0! |  | 2.1 | #DIV/0! | #DIV/0! | #DIV/0! | #DIV/0! | #DIV/0!
| 9 | #DIV/0! | #DIV/0! |  | 2.1 | #DIV/0! | #DIV/0! | #DIV/0! | #DIV/0! | #DIV/0!
| 10 | #DIV/0! | #DIV/0! |  | 2.1 | #DIV/0! | #DIV/0! | #DIV/0! | #DIV/0! | #DIV/0!
Downselect from configuration (choose between single and double shear)
| 1 | 6.6519e-06 | 7.8257e-06
| 2 | 6.6519e-06 | 7.8257e-06
| 3 | 6.6519e-06 | 7.8257e-06
| 4 | 6.6519e-06 | 7.8257e-06
| 5 | 6.6519e-06 | 7.8257e-06
| 6 | 6.6519e-06 | 7.8257e-06
| 7 | #DIV/0! | #DIV/0!
| 8 | #DIV/0! | #DIV/0!
| 9 | #DIV/0! | #DIV/0!
| 10 | #DIV/0! | #DIV/0!