## eSection
Cross Section properties based on Appendix F from Practical Analysis of Aircraft Composites
The overall geometric properties of the sections must be symmetric (except for the C-channel) - See Figure F.2
The indiviual elements (flanges, webs) may be symmetric (Category 1) or unsymmetric (Category 2) - See Section F.3
Input Value
| Output Value | [6 empty] | Click Picture to Enlarge
|  |  | Table F.2 (Category 1 or Category 2) |  |  |  | Table F.1 (Category 1) |  |  |  | Torsion - Eqn F.11
|  |  | Flange |  | Section |  | Flange |  | Section |  | Flange | Section
|  | (Ex)f | 13220524 |  | 13326288.192 | (a11)f | 6.754e-07 |  | 13325436.7782 | (d66)f | 0.00224 | 16071.4286
|  | (Exb)f | 13834491 |  | 54124847.1028 | (d11)f | 0.0006174 |  | 54121389.4522 |  | Web
|  | tf | 0.112 |  | 1982363.4439 | tf | 0.112 |  | 1982237.2594 | (d66)w | 0.00224
|  | bf | 2 | Area | 1.008 | bf | 2 |  | Other
|  |  | Web |  | Other |  | Web | dw = bw + tf | 5.112
|  | (Ex)w | 13220524 | dw = bw + tf | 5.112 | (a11)w | 6.754e-07
|  | (Exb)w | 13834491 |  |  | (d11)w | 0.0006174
|  | tw | 0.112 |  |  | bw | 5
|  | bw | 5
|  |  | Table F.2 (Category 1 or Category 2) |  |  |  | Table F.1 (Category 1) |  |  |  | Torsion - Eqn F.11
|  |  | Flange |  | Section |  | Flange |  | Section |  | Flange | Section
|  | (Ex)f | 12000000 |  | 15600000 | (a11)f | 1.25e-06 |  | 3600000 | (d66)f | 0.0037 | 5405.4054
|  | (Exb)f | 10000000 |  | 77422666.6667 | (d11)f | 4e-05 |  | 5646000 |  | Web
|  | tf | 0.2 |  | 6536474.359 | tf | 0.2 |  | 350555.5556 | (d66)w | 0.0037
|  | bf | 2 | Area | 1.3 | bf | 1 | Yc | 0.72222
|  |  | Web | Yc | 1.3654 |  | Web |  | Other
|  | (Ex)w | 12000000 |  | Other | (a11)w | 1.5e-06 | dw = bw + tf | 3.2
|  | (Exb)w | 10000000 | dw = bw + tf | 5.2 | (d11)w | 4e-05 | df = bf - tw/2 | 0.9
|  | tw | 0.1 | df = bf - tw/2 | 1.95 | tw | 0.2
|  | bw | 5 |  |  | bw | 3
|  |  | Table F.2 (Category 1 or Category 2) |  |  |  | Table F.1 (Category 1) |  |  |  | Torsion - Table F.3 and Eqn. F.12
|  |  | Flange |  | Section |  | Flange |  | Section |  | Flange | Section
|  | (Ex)f | 12000000 |  | 19200000 | (a11)f | 1.25e-06 |  | 5600000 | (a66)f | 2.8e-06 | 1170285.7143
|  | (Exb)f | 10000000 |  | 14842666.6667 | (d11)f | 4e-05 |  | 7146000 |  | Web
|  | tf | 0.2 |  | 10469333.3333 | tf | 0.2 |  | 923333.3333 | (a66)w | 2.8e-06
|  | bf | 2 | Area | 1.6 | bf | 1 |  | Other
|  |  | Web |  | Other |  | Web | dw = bw + tf | 3.2
|  | (Ex)w | 12000000 | dw = bw + tf | 2.2 | (a11)w | 1.5e-06 | df = bf - tw | 0.8
|  | (Exb)w | 10000000 | df = bf - tw | 1.8 | (d11)w | 4e-05
|  | tw | 0.2 |  |  | tw | 0.2
|  | bw | 2 |  |  | bw | 3
|  |  | Table F.2 (Category 1 or Category 2) |  |  |  | Table F.1 (Category 1) |  |  |  | Torsion - Table F.3 and Eqn. F.12
|  |  | Laminate |  | Section |  | Laminate |  | Section |  | Laminate | Section
|  | Ex | 12000000 |  | 30159289.4745 | a11 | 1.25e-06 |  | 5026548.2457 | a66 | 2.8e-06 | 2243994.7526
|  | Exb | 10000000 |  | 60360466.851 | d11 | 4e-05 |  | 2591813.9392
|  | t | 0.2 |  | 60360466.851 | R | 1 |  | 2591813.9392
|  | R | 2 | Area | 2.5133
Note on G14: Effective axial modulus of the flange (local system per Figure F.1). For unsymmetric laminatesion, Options 2 or 3 are recommended (Option 1 is not appropriate). eLaminate© may be used.
Note on G15: Effective bending modulus of the flange (local system per Figure F.1) eLaminate© may be used.
Note on G16: Thickness of flange
Note on G20: Effective bending modulus of the web (local system per Figure F.1) eLaminate© may be used.
Note on G55: thickness of the laminate.
Note on I14: Axial stiffness of the cross section; grouped term, p. 659.
Note on I15: Bending stiffness (flexural rigidity) of the cross section about the Y-axis of the section; grouped term, p. 659.
Note on I17: Area of Section
Note on K14: Property from the [a] matrix of the flange. eLaminate© may be used.
Note on K15: Property from the [d] matrix of the flange. eLaminate© may be used.
Note on O14: Property from the [d] matrix of the flange. eLaminate© may be used.
Note on Q14: Twisting stiffness (torsional rigidity) of the cross section.

## Category_3
Category 3 (Section F.6) - Added in a later version.

## Category_4
Category 4 (Section F.7) - Added in a later version.

## FAQ
FAQ for all Software Programs
Do macros need to be enabled?
For full functionality, macros must be enabled. Click the test button below to determine if macros are enabled. If a message box does not appear, then macros are disabled.
For Excel 2003: Select "Tools/Options", then select the Security tab. Set "Macro Security..." to Medium. Then restart the file and enable macros.
For Excel 2007: Click on the "Office" button, then select "Office Options/Trust Center/Trust Center Settings/Macro Settings." The preferred option is "Disable all macros until notification". Then enable macros when the file is reloaded.
For Excel 2010: Select "File/Options/Trust Center/Trust Center Settings/Macro Settings". The preferred option is "Disable all macros until notification". Then enable macros when the file is reloaded.
For other Excel versions, use an internet search to determine the procedure for activating macros
For Excel 2007 and later: You may also place the Excel file in an existing "Trusted Location" or create a new trusted location to place the file in. In this case, macros will automatically be enabled.
Macros can not be enabled for Mac versions since VBA is not supported for the Mac versions of Office. Some programs may work with limited functionality.
How do I use the programs?
The input cells are in light blue and the the output cells are a darker blue.
Some input cells have comments that provide information about the input. Look for the red comment indicator by the cell.
Mouse over the cell below to determine if comments are availabe. If comments are enabled, then a notification will appear.
Test
In Excel 2003, turn comments on by selectiong "Tools/Options", select the "View" tab, and Select "Comment Indicator Only"
Can I unlock the sheet?
Yes, but this is not recommended.
If you still wish to unlock the sheet, there is no password.
After running some macros, some sheets may be automatically locked.
Can I view the detailed Excel formulas and/or VBA code?
No, this is proprietary information. Specialized techniques are used to develop advanced features and maximize compatibility. See the Terms of Agreement on the website.
Why do some cells show "#######"?
This may occur at certain zoom levels. Change the zoom level or expand the column width. The sheet will need to be unprotected first. There is no password.
Why do some graphics/number look strange?
This occur as certain zoom levels. Change the zoom level slightly to improve the appearance.
Will this program work on the Mac?
If you are using Windows on the Mac, then everything should run normally.
If you are using the Mac version of Excel, this program will have limited capability. Mac versions do not have VBA, which severely limits advanced capability.
What version of Excel will this program work on?
This program attempts to only use the most compatible coding and is tested on multiple versions for compatibility.
This program should perform properly on Excel versions 2003 or later and for Office versions that are 32bit or 64 bit.
Will OpenOffice be supported?
Support for OpenOffice is not planned.
Contact
For any questions, comments, bugs, etc., use the following email.
software@espcomposites.com
Note on D20: Comment Indictator is switched on.

## Help
eSection© 3.0 Help
The Help sheet adresses item specific to this program. The FAQ sheet addresses general items for all software programs.
Is there any documentation for this program?
This software is designed to be consistent with the book Practical Analysis of Aircraft Composites
See the book for additional details about how to interpret the results from this program.
Referenced equation numbers are from the book.
Are SI units supported?
This program is nondimesinal. Use a consistent set of units.
You can input either the effective properties of each element or the properties from the [a] or [d] matrices. For symmetric and balanced laminates, the results should be identical.
Use a program such as eLaminate© to determine the effective properties for each elements (flanges and webs)
The sections are assumed to be "deep" and the overall height is relatively large compared to the flange/web thickness.
Revision History
2.0.0 - 1/1/2016
Updated initial release
3.0 - 1/1/2018
General updates to be consistent with Practical Analysis of Aircraft Composites

## Calcs_K (hidden)
This sheet is copyrighted by ESP Composites, LLC. All rights reserved. It is illegal to view, modify, use, or redistribute the contents of this sheet. Report violations to ESP Composites, LLC.
|  | I beam | [7 empty] | Channel | [8 empty] | Box | [9 empty] | Circle
|  | Flange |  | Term1 | Term2 | Term3 |  | Section |  | Flange |  | Term1 | Term2 | Term3 |  | Section | Term4 |  | Flange |  | Term1 | Term2 | Term3 |  | Section |  | Flange |  | Term1 | Term2 | Term3 |  | Section
| (Ex)f | 13220524 |  |  |  |  | (EA)x | 13326288.192 | (Ex)f | 12000000 |  |  |  |  | (EA)x | 15600000 |  | (Ex)f | 12000000 |  |  |  |  | (EA)x | 19200000 | (Ex) | 12000000 |  |  |  |  | (EA)x | 30159289.4745
| (Exb)f | 13834491 |  | 38694423.6149 | 6478.8213 | 15423944.6667 | (EI)yy | 54124847.1028 | (Exb)f | 10000000 |  | 64896000 | 26666.6667 | 12500000 | (EI)yy | 77422666.6667 |  | (Exb)f | 10000000 |  | 11616000 | 26666.6667 | 3200000 | (EI)yy | 14842666.6667 | (Exb) | 10000000 |  | 19200000 | 13333.3333 |  | (EI)yy | 60360466.851
| tf | 0.112 |  | 8098.5266 | 1974264.9173 |  | (EI)zz | 1982363.4439 | tf | 0.2 |  | 2050650.8876 | 4166.6667 | 4481656.8047 | (EI)zz | 6536474.359 | 0.085194 | tf | 0.2 |  | 7776000 | 26666.6667 | 2666666.6667 | (EI)zz | 10469333.3333 | t | 0.2 |  |  |  |  | (EI)zz | 60360466.851
| bf | 2 |  |  |  |  | A | 1.008 | bf | 2 |  |  |  |  | A | 1.3 |  | bf | 2 |  |  |  |  | A | 1.6 | R | 2 |  |  |  |  | A | 2.5133
|  | Web | [7 empty] | Web |  | 9600000 | 11700000 |  | yc | 1.3654 |  |  | Web
| (Ex)w | 13220524 | [6 empty] | (Ex)w | 12000000 | [7 empty] | (Ex)w | 12000000
| (Exb)w | 13834491 | [6 empty] | (Exb)w | 10000000 | [7 empty] | (Exb)w | 10000000
| tw | 0.112 | [6 empty] | tw | 0.1 | [7 empty] | tw | 0.2
| bw | 5 | [6 empty] | bw | 5 | [7 empty] | bw | 2
| d | 5.112 | [6 empty] | d | 5.2 | [7 empty] | d | 2.2
[9 empty] | df | 1.95 | [7 empty] | df | 1.8
|  | Flange |  | Term1 | Term2 | Term3 |  | Section |  | Flange |  | Term1 | Term2 | Term3 |  | Section | Term4 |  | Flange |  | Term1 | Term2 | Term3 |  | Section |  | Flange |  | Term1 | Term2 | Term3 |  | Section
| (a11)f | 6.754e-07 |  |  |  |  | (EA)x | 13325436.7782 | (a11)f | 1.25e-06 |  |  |  |  | (EA)x | 3600000 |  | (a11)f | 1.25e-06 |  |  |  |  | (EA)x | 5600000 | (a11) | 1.25e-06 |  |  |  |  | (EA)x | 5026548.2457
| (d11)f | 0.0006174 |  | 38691951.4362 | 6478.782 | 15422959.234 | (EI)yy | 54121389.4522 | (d11)f | 4e-05 |  | 4096000 | 50000 | 1500000 | (EI)yy | 5646000 |  | (d11)f | 4e-05 |  | 4096000 | 50000 | 3000000 | (EI)yy | 7146000 | (d11) | 4e-05 |  | 800000 | 25000 |  | (EI)yy | 2591813.9392
| tf | 0.112 |  | 8098.4775 | 1974138.782 |  | (EI)zz | 1982237.2594 | tf | 0.2 |  | 63209.8765 | 75000 | 212345.679 | (EI)zz | 350555.5556 | 0.0071445 | tf | 0.2 |  | 640000 | 150000 | 133333.3333 | (EI)zz | 923333.3333 | R | 1 |  |  |  |  | (EI)zz | 2591813.9392
| bf | 2 | [6 empty] | bf | 1 |  |  |  |  | yc | 0.72222 |  | bf | 1 |  | 26.2144
|  | Web | [7 empty] | Web |  | 800000 | 1800000 | [5 empty] | Web
| (a11)w | 6.754e-07 | [6 empty] | (a11)w | 1.5e-06 | [7 empty] | (a11)w | 1.5e-06
| (d11)w | 0.0006174 | [6 empty] | (d11)w | 4e-05 | [7 empty] | (d11)w | 4e-05
| bw | 5 | [6 empty] | tw | 0.2 | [7 empty] | tw | 0.2
[9 empty] | bw | 3 | [7 empty] | bw | 3
| d | 5.112
[9 empty] | d | 3.2 | [7 empty] | d | 3.2
[9 empty] | df | 0.9 | [7 empty] | df | 0.8
| Torsion | [7 empty] | Torsion | [8 empty] | Torsion | [7 empty] | Torsion
|  | Flange |  | Section | [5 empty] | Flange |  | Section | [6 empty] | Flange |  | Section | 4a^2 | Term_denom |  |  |  | Flange |  | Section | 4a^2 | Term_denom
| (d66)f | 0.00224 | (GJ) | 16071.4286 |  |  |  |  | (d66)f | 0.0037 | (GJ) | 5405.4054 | [5 empty] | (a66)f | 2.8e-06 | (GJ) | 1170285.7143 | 26.2144 | 2.24e-05 |  |  | (a66) | 2.8e-06 | (GJ) | 2243994.7526 | 39.4784 | 1.7593e-05
|  | Web | [7 empty] | Web | [8 empty] | Web
| (d66)w | 0.00224 | [6 empty] | (d66)w | 0.0037 | [7 empty] | (a66)w | 2.8e-06
Note on D55: Torsionsal rigidity (GJ) is determined via the [a] and [d] matrix values in eSection ©.
Note on M55: Torsionsal rigidity (GJ) is determined via the [a] and [d] matrix values in eSection ©.
Note on W55: Torsionsal rigidity (GJ) is determined via the [a] and [d] matrix values in eSection ©.
Note on AF55: Torsionsal rigidity (GJ) is determined via the [a] and [d] matrix values in eSection ©.